## Sheet1
Name | Unit | Min | Max | Definition
ta | Degree C | -40 | 40 | a numeric value presenting air temperature in [degree C]
tr | Degree C | -40 | 40 | a numeric value presenting mean radiant temperature [degree C]
vel | m/s | 0 | 10 | a numeric value presenting air velocity [m/s]
rh | % | 0 | 100 | a numeric value presenting relative humidity [%]
solAlt | Degree C | 0 | 90 | a numeric value presenting Solar altitude degrees from horizontal in [degree C]
solAzi | Degree C | 0 | 180 | a numeric value presenting Solar azimuth degrees clockwise from North in [degree C]
solRadDir | n/a | 200 | 1000 | a numeric value presenting Direct-beam solar radiation [W/m2].
solTrans | n/a | 0 | 1 | a numeric value presenting Total solar transmittance. Ranges from 0 to 1
fSvv | n/a | 0 | 1 | a numeric value presenting fraction of sky vault exposed to body ranges from 0 to 1
fBes | n/a | 0 | 1 | a numeric value presenting fraction of the possible body surface exposed to sun ranges from 0 to 1
asw | n/a | 0 | 1 | a numeric value presenting the average short-wave absorptivity of the occupant. Set to 0.7 by default
posture | n/a | n/a | n/a | Default seated list of available options standing supine or seated
floorRef | n/a | 0.6 | 0.6 | a numeric value presenting floor refectance. It is assumed to be constant and equal to 0.6.
clo | clo | 0 | 1 | a numeric value presenting clothing insulation level in [clo]
met | met | 0 | 2 | a numeric value presenting metabolic rate in [met]
v_ankle | m/s | 0 | 0.2 | air speed at the 0.1 m (4 in.) above the floor [m/s]
v_tmp_grad | Degree C | -40 | 40 | vertical temperature gradient between the feet and the head [degree C]
wme | met | n/a | n/a | a numeric value presenting external work in [met]
pb | mmHg/torr | n/a | n/a | a numeric value presenting barometric pressure in [torr] or [mmHg]
ltime | minutes | n/a | n/a | a numeric value presenting exposure time in [minutes]
ht | cm | n/a | n/a | a numeric value presenting body height in [cm]
wt | kg | n/a | n/a | a numeric value presenting body weight in [kg]
tu | % | n/a | n/a | a numeric value presenting turbulence intensity in [%]
obj | n/a | n/a | n/a | a character element either set or pmvadj
csw | n/a | n/a | n/a | a numeric value presenting the driving coefficient for regulatory sweating
cdil | n/a | n/a | n/a | a numeric value presenting the driving coefficient for vasodilation
cstr | n/a | n/a | n/a | a numeric value presenting the driving coefficient for vasoconstriction
varOut | n/a | n/a | n/a | a string value either else for normal output of SET or "skinWet" to report value of skin wettedness
trm | Degree C | n/a | n/a | Running mean outdoor temperature in [degree C]
psych |  | n/a | n/a | factor related to fixed effect on perceived control
tao | Degree C | n/a | n/a | a numeric value presenting outdoor air temperature in [degree C]
rho | % | n/a | n/a | a numeric value presenting outdoor relative humidity [%]
frad | n/a | n/a | n/a | a numeric value presenting the fraction of body exposed to radiation 0.7(for seating) 0.73(for standing)
eps | n/a | n/a | n/a | a numeric value presenting emissivity
ic | n/a | n/a | n/a | a numeric value presenting permeability of clothing: 1.084 (average permeability) 0.4 (low permeability)
tcr | Degree C | n/a | n/a | a numeric value presenting initial value for core temperature in [degree C]
tsk | Degree C | n/a | n/a | a numeric value presenting initial value for skin temperature in [degree C]
basMet | met | n/a | n/a | a numeric value presenting basal metabolic rate in [met]
warmUp | n/a | n/a | n/a | a numeric value presenting length of warm up period i.e. number of times, loop is running for HBx calculation
sigmatr | n/a | n/a | n/a | a numeric value presenting value for cdil in 2-node model of Gagge
accl | n/a | n/a | n/a | a numeric value presenting state of acclimation [100 if acclimatised subject 0 otherwise]
pa | kPa | n/a | n/a | a numeric value presenting partial water vapour pressure [kPa]
Va | m/s | n/a | n/a | a numeric value presenting air velocity in [m/s]
Icl | clo | n/a | n/a | a numeric value presenting static thermal insulation of clothing [clo]
THETA | degrees | n/a | n/a | a numeric value presenting angle between walking direction and wind direction in [degrees]
Walksp | m/s | n/a | n/a | a numeric value presenting walking speed in [m/s]
Duration | min | n/a | n/a | a numeric value presenting the duration of the work sequence in [min]
weight | kg | n/a | n/a | a numeric value presenting the body mass in [kg]
height | m | n/a | n/a | a numeric value presenting the body height in [m]
DRINK | n/a | n/a | n/a | a numeric value presenting if workers can drink as they want [1 if they can drink without restriction 0 if restricted]
Adu | m*m | n/a | n/a | a numeric value presenting body surface area according to Du Bois [m*m]
spHeat | W/(m*m))/K | n/a | n/a | a numeric value presenting specific body heat [(W/(m*m))/K]
SWp | W/(m*m) | n/a | n/a | a numeric value presenting predicted sweat rate [W/(m*m)]
Tre | degree C | n/a | n/a | a numeric value presenting rectal temperature [degree C]
Tcr | degree C | n/a | n/a | a numeric value presenting temperature of body core [degree C]
Tsk | degree C | n/a | n/a | a numeric value presenting skin temperature at start [degree C]
Tcreq | degree C | n/a | n/a | a numeric value presenting temperature of body core dependent on energy metabolism [degree C]
Work | W/(m*m) | n/a | n/a | a numeric value presenting effective mechanical power [W/(m*m)]
imst | n/a | n/a | n/a | a numeric value presenting static moisture permeability index [-]
Ap | n/a | n/a | n/a | a numeric value presenting fraction of the body surface covered by the reflective clothing [-]
Fr | n/a | n/a | n/a | a numeric value presenting emissivity of the reflective clothing
defspeed | n/a | n/a | n/a | a numeric value presenting if walking speed entered [1 if walking speed entered 0 otherwise]
defdir | n/a | n/a | n/a | a numeric value presenting if walking direction entered [1 if walking direction entered 0 otherwise]
HR | g/kg | n/a | n/a | a numeric value presenting humidity ratio [g/kg]
pb | Pa | n/a | n/a | a numeric value presenting normal barometric pressure in [Pa]
asCoeff |  | n/a | n/a
esCoeff |  | n/a | n/a
apCoeff |  | n/a | n/a | adaptive coefficient lambda
age | years | n/a | n/a | a numeric value presenting the age in [years]
gender | n/a | n/a | n/a | a numeric value presenting sex (female = 1 male = 2)
tskObs | Degree C | n/a | n/a | a numeric value presenting actual mean skin temperature in [degree C]
taObs | Degree C | n/a | n/a | a numeric value presenting air temperaturein [degree C]
deltaT |  | n/a | n/a | a numeric value presenting the resolution of the matrix to be used
fBasMet | W/m2 | n/a | n/a | a string presenting the method of calculating basal metbolic rate. Needs to be one of rosa harris miflin or fixed. Fixed will result in the value of 58.2 [W/m2]
fSA | n/a | n/a | n/a | a string presenting the method of calculating the surface area Needs to be one of duBois or mosteller
percCov | % | n/a | n/a | a numeric value between 0 and 1 presenting the percentage of the body covered by clothes in [%]
TcMin | Degree C | n/a | n/a | a numeric value presenting the minimum allowed core temperature in [degree C]
TcMax | Degree C | n/a | n/a | a numeric value presenting the maximum allowed core temperature in [degree C]
plotZone |  | n/a | n/a | a boolean variable TRUE or FALSE stating, wether TNZ should be plotted or not be plotted or not